## ESPBell-MAX_BOM
Part IPN | Part Name | Description | Quantity | Reference | Manufacturer_0 | MPN_0 | Supplier_0_0 | SKU_0_0 | Supplier_0_1 | SKU_0_1 | Manufacturer_1 | MPN_1 | Supplier_1_0 | SKU_1_0 | Supplier_0 | SKU_0
WIFI-000047-00 | WiFi Modules ESP8266_ESP-12F_PCBAntenna_2.4GHz - ROHS | 90dBm 16dBm ESP8266 PCBAntenna 2.4GHz SMD,16x24mm WiFi Modules ROHS | 1.0 | U3 | Ai-Thinker | ESP-12F(ESP8266MOD) | LCSC Electronics | C82891
CAP-000219-00 | Capacitor 0603_100nF_10%_50V_X7R - SMD/SMT ROHS | 50V 100nF X7R ±10% 0603 Multilayer Ceramic Capacitors MLCC - SMD/SMT ROHS | 2.0 | C2, C5 | YAGEO | CC0603KRX7R9BB104 | LCSC | C14663
CAP-000045-00 | Capacitor 1206_22uF_10%_25V_X5R - SMD/SMT ROHS | 25V 22uF X5R ±10% 1206 Multilayer Ceramic Capacitors MLCC - SMD/SMT ROHS | 2.0 | C3, C4 | Samsung Electro-Mechanics | CL31A226KAHNNNE | LCSC Electronics | C12891
RES-000267-00 | Resistor 0603_10K_1%_75V_100mW - Surface Mount ROHS | 100mW Thick Film Resistors ±100ppm/℃ ±1% 10kΩ 0603 Chip Resistor - Surface Mount ROHS | 9.0 | R2, R9, R10, R11, R16, R17, R18, R19, R21 | UNI-ROYAL(Uniroyal Elec) | 0603WAF1002T5E | LCSC | C25804 | LCSC Electronics | C25804
RES-000212-00 | Resistor 0603_1K_1%_50V_100mW - Surface Mount ROHS | 100mW ±100ppm/℃ ±1% 1kΩ 0603 Chip Resistor - Surface Mount ROHS | 5.0 | R3, R7, R12, R13, R20 | FH (Guangdong Fenghua Advanced Tech) | RS-03K1001FT | LCSC | C115325
RES-000216-00 | Resistor 0603_100K_1%_75V_100mW - Surface Mount ROHS | 100mW Thick Film Resistors ±100ppm/℃ ±1% 100kΩ 0603 Chip Resistor - Surface Mount ROHS | 3.0 | R4, R5, R8 | YAGEO | RC0603FR-07100KL | LCSC | C14675 | LCSC Electronics | C14675
RES-000028-00 | Resistors 0603_2.2K_1%_75V_100mW - Surface Mount ROHS | 100mW Thick Film Resistors ±100ppm/℃ ±1% 2.2kΩ 0603 Chip Resistor - Surface Mount ROHS | 2.0 | R14, R15 | UNI-ROYAL(Uniroyal Elec) | 0603WAF2201T5E | LCSC Electronics | C4190
RES-000051-00 | Resistor 1206_5.6K_1%_75V_250mW - Surface Mount ROHS | 250mW Thick Film Resistors ±100ppm/℃ ±1% 5.6kΩ 1206 Chip Resistor - Surface Mount ROHS | 1.0 | R1 | YAGEO | AC1206FR-075K6L | LCSC Electronics | C229724
RES-000016-00 | Resistor 0603_5.6K_5%_50V_250mW - Surface Mount ROHS | 250mW ±100ppm/℃ ±5% 5.6kΩ 0603 Chip Resistor - Surface Mount ROHS | 1.0 | R6 | UNI-ROYAL(Uniroyal Elec) | AS03W4J0562T5E | LCSC Electronics | C966164
DIO-000053-00 | LED 0603_55mW_Yellow-Green - ROHS | 2800K~3160K Colorless transparence -30℃~+85℃ Positive post 570nm~573nm Green/Yellow-Green 120° 55mW 0603 Light Emitting Diodes (LED) ROHS | 2.0 | D5, D6 | XINGLIGHT | XL-1608SYGC-06 | LCSC | C965805 | LCSC Electronics | C965805
DIO-000106-00 | Schottky Diode 1N5819W_40V_1A_SOD-123F (SBD) ROHS | 40V 600mV@1A 1A SOD-123F Schottky Barrier Diodes (SBD) ROHS | 3.0 | D2, D3, D4 | Shandong Jingdao Microelectronics | 1N5819W | LCSC Electronics | C169540
TRA-000108-00 | Optocoupler LTV-814S-TA1-A 35V 50mA AC,DC SMD-4P ROHS | 35V 5000V 50mA 0.1V@1mA,20mA 1 1.2V AC,DC SMD-4P Optocouplers - Phototransistor Output ROHS | 1.0 | U1 | Lite-On | LTV-814S-TA1-A | LCSC Electronics | C108051
PWR-000064-00 | Voltage Regulator SPX3819M5-L-3-3/TR 3.3V 500mA SOT-23-5 (LDO) ROHS | 500mA 70dB Fixed 3.3V Positive 16V SOT-23-5 Linear Voltage Regulators (LDO) ROHS | 1.0 | U2 | MaxLinear | SPX3819M5-L-3-3/TR | LCSC Electronics | C9055
MEC-000122-00 | Tactile Switche TS342A2P-WZ NO 50mA Brick nogging SPST SMD ROHS | NO 50mA 100MΩ 30000次 12V Brick nogging SPST SMD Tactile Switches ROHS | 1.0 | SW1 | SHOU HAN | TS342A2P-WZ | LCSC Electronics | C557591
TRA-000057-00 | Solid State Relay LT218_40V_2.5A_SOP-4 - ROHS | 1 Form A(SPST-NO) 1.2V 40V 0.06Ω 2.5A AC,DC SOP-4-2.54mm Solid State Relays - MOS Output (PhotoMOS) ROHS | 2.0 | K1, K3 | Letex | LT218 | LCSC Electronics | C2691607
TRA-000080-00 | MOSFET P-Channel AO3401A 30V 4.2A SOT-23 ROHS | 30V 4.2A 50mΩ@10V,4.1A 1.4W P Channel SOT-23 MOSFETs ROHS | 2.0 | Q1, Q3 | BORN | AO3401A | LCSC Electronics | C306862 |  |  | Alpha & Omega Semicon | AO3401A | LCSC Electronics | C15127
TRA-000038-00 | Bipolar Transistor MMBT3904_NPN_40V_200mA_SOT-23 - BJT ROHS | 40V 200mW 100@10mA,1V 200mA NPN SOT-23 Bipolar Transistors - BJT ROHS | 1.0 | Q2 | Jiangsu Changjing Electronics Technology Co., Ltd. | MMBT3904 | LCSC Electronics | C20526
CON-000056-00 | Connector 1x12P_PH-1_P2mm_2A_Male Wire To Board - ROHS | 1x12P PH 1 2mm Male pin 12 -25℃~+85℃ 2A Straight Plugin,P=2mm Wire To Board / Wire To Wire Connector ROHS | 1.0 | J24 | HCTL | HC-PH-12A-M | LCSC Electronics | C2979512
MEC-000259-00 | Battery Holder Keystone 1042 For 18650 SMD ROHS | BATT HOLDER 18650 1 CELL SMD | 1.0 | BT1 | Keystone Electronics | 1042 | Digi-Key | 36-1042-ND
CAB-000001-00 | Cable 1x12P PH 2.0mm 30cm | Wire to board cable with PH Connector 12 Pin | 1.0 | cable | [10 empty] | Aliexpress | CABLE-1x12PH
CAP-000263-00 | Capacitor 0603_1uF_10%_25V_X7R - SMD/SMT ROHS | 25V 1uF X7R ±10% 0603 Multilayer Ceramic Capacitors MLCC - SMD/SMT ROHS | 1.0 | C1 | FH (Guangdong Fenghua Advanced Tech) | 0603B105K250NT | LCSC | C59302 | LCSC Electronics | C59302
DIO-000054-00 | LED 0603_55mW_Red 617nm~621nm - ROHS | Colorless transparence -30℃~+85℃ Positive post 617nm~621nm Red 120° 55mW 0603 Light Emitting Diodes (LED) ROHS | 1.0 | D7 | XINGLIGHT | XL-1608SURC-06 | LCSC Electronics | C965799
DIO-000201-00 | LED 0603_80mW_Blue XL-1608UBC-04 ROHS | Colorless transparence -30℃~+85℃ Positive post 460nm~469nm blue 120° 80mW 0603 Light Emitting Diodes (LED) ROHS | 1.0 | D1 | XINGLIGHT | XL-1608UBC-04 | LCSC | C965807